## slot_setup
slot | role | layout | global_volume
1 | source | intuitive
2 | destination | df_variable_sample_n_volume

## eg_intuitive
row | 1 | 2 | 3 | 4 | 5 | 6 | 7 | 8 | 9 | 10 | 11 | 12
A | + a + b + c
B |  | + dye | + dye | + dye |  | + dye | + dye | + dye |  | + dye | + dye | + dye
C |  | + dye |  | + dye |  |  | + dye |  |  |  |  | + dye
D |  | + dye |  | + dye |  |  | + dye |  |  |  |  | + dye
E |  | + dye |  | + dye |  |  | + dye |  |  | + dye | + dye | + dye
F |  | + dye |  | + dye |  |  | + dye |  |  | + dye
G |  | + dye |  | + dye |  |  | + dye |  |  | + dye
H |  | + dye | + dye | + dye |  |  | + dye |  |  | + dye | + dye | + dye

## eg_dataframe
well | sample
A1 | water
A2 | dNTP
A3 | oligo1
A4 | oligo2
A5 | HF buffer
A6 | DMSO

## eg_df_variable_sample_n_volume
well | # construct ID | promoter | promoter vol | RBS | RBS vol | terminator | ter vol | # remarks
A1 | pTEST1 | J23100 | 2 | B0030 | 1 | L3S2P21 | 1
A2 | pTEST2 | J23101 | 3 | B0030 | 1 | L3S2P21 | 1
A3 | pTEST3 | J23117 | 1 | B0032 | 1.5 | L3S2P21 | 1
A4 | pTEST4 | J23100 | 2 | B0032 | 1.5 | L3S2P21 | 1
A5 | pTEST5 | J23101 | 3 |  |  | L3S2P21 | 1 | should lead to 0 transformants
A6 | pTEST6 | J23117 | 1 | B0034 | 2 | L3S2P21 | 1
A7 | pTEST7 | J23100 | 2 | B0034 | 2 | L3S2P21 | 1
A8 | pTEST8 | J23101 | 3 | B0034 | 2 | L3S2P21 | 1

## eg_df_variable_volume
well | # primer | water
A1 | oligo001 | 324
A2 | oligo002 | 275
A3 | oligo003 | 196
A4 | oligo004 | 225
A5 | oligo005 | 243
A6 | oligo006 | 293
B1 | oligo007 | 246
B2 | oligo008 | 256
B3 | oligo009 | 275
B4 | oligo010 | 266

## eg_df_variable_sample
well | fw-primer_5 | rv-primer_5 | template-plasmid_1
A1 | oligo001 | oligo002 | pBR322
A2 | oligo003 | oligo004 | pSB3K3
A3 | oligo005 | oligo006 | pCP20
A4 | oligo007 | oligo008 | pSEVA321
A5 | oligo009 | oligo010 | pKD46